## Read me
Steel portal frame shed – quantities and cost estimate
What it does
Takes off the quantities for a gable-roof steel portal frame shed (frames, end-wall columns, purlins, girts, roof and wall cladding, flashings, gutters, doors, slab, mesh and pad footings) and builds a cost estimate with contingency, margin and GST, plus cost per square metre.
How to use
1. 'Inputs': set the shed size, roof pitch, bay spacing, member sizes (mass per metre from your supplier's tables), purlin and girt spacing, doors and windows, slab and footing sizes.
2. 'Rates': replace the example rates with current supplier and subcontractor quotes for your area. All rates are in AUD excluding GST.
3. 'Quantities' and 'Estimate' update automatically. Print or export the Estimate sheet for the client.
Important
Member sizes, footing sizes and slab thickness must come from the structural engineer's design for the site wind region, terrain category and soil (AS/NZS 1170.2, AS 4100, AS 2870/AS 3600). The example rates are indicative placeholders, not current market prices.
Quantity rules
Bays = ROUNDUP(length / max bay spacing). Rafter length = (span/2)/cos(pitch). Purlin rows per roof side = ROUNDUP(rafter length / max spacing) + 1. Girt rows = ROUNDUP(eave height / max spacing). Wall cladding = side walls + end walls including gables, less openings. Downpipes: one per 12 m of gutter, each side.
Colour legend
Blue text = input you can change
Yellow fill = key assumption or design value to check
Black text = formula; do not overwrite. Purple-tinted cells = main results
Prepared by CivilWorks Atelier, Civil & Geotechnical Engineer, Gold Coast QLD. Example values are illustrative, not from a real site. For learning and preliminary checks only: confirm against the current edition of the cited standard, and have results reviewed by a qualified engineer.

## Inputs
Shed inputs
Project / client | Example shed – Gold Coast
Span (width) W (m) | 12
Length L (m) | 24
Eave height H (m) | 4.5
Roof pitch (°) | 11
Maximum bay spacing (m) | 6
Portal column section | 250UB31.4
Column mass (kg/m) | 31.4
Rafter section | 250UB25.7
Rafter mass (kg/m) | 25.7
End-wall columns per end (excl. corners) | 2
End-wall column mass (kg/m) | 18.2
Connections, haunches, bracing allowance (%) | 12
Purlin section | Z20019
Purlin mass (kg/m) | 5.2
Max purlin spacing (m) | 1.2
Girt section | Z15015
Girt mass (kg/m) | 3.4
Max girt spacing (m) | 1.5
Purlin/girt lap allowance (%) | 5
Cladding waste and side lap allowance (%) | 8
Roller doors (number) | 2
Roller door width (m) | 4
Roller door height (m) | 4
Personal access doors (number) | 1
Windows (number) | 2
Window area each (m²) | 1.08
Slab thickness (m) | 0.125
Concrete waste (%) | 5
Mesh sheet area (m²), e.g. SL82 6 × 2.4 | 14.4
Mesh lap allowance (%) | 10
Portal pad footing L × B × D (m) | 0.9 × 0.9 × 0.9
Portal pad length (m) | 0.9
Portal pad width (m) | 0.9
Portal pad depth (m) | 0.9
End-wall pad size, square (m) | 0.6
End-wall pad depth (m) | 0.6
Note on C9: From the engineer's design
Note on C14: e.g. 200UB18.2
Note on C15: Allowance on primary steel mass
Note on C17: Check the manufacturer's section table
Note on C20: Check the manufacturer's section table

## Rates
Rates (AUD, excluding GST) – example values, replace with current quotes
Structural steel, supplied, fabricated, galvanised ($/t) | 6000
Purlins ($/m) | 19
Girts ($/m) | 14
Roof sheeting, pre-painted ($/m²) | 30
Wall cladding, pre-painted ($/m²) | 27
Flashings and cappings ($/m) | 18
Quad gutter ($/m) | 32
Downpipes, each | 140
Roller door, supplied and installed, each | 3400
Personal access door, each | 1250
Window, each | 680
Fasteners, sealants, sundries (% of cladding) | 6
Concrete, delivered ($/m³) | 310
Mesh sheet, each | 98
Slab placing, finishing, pump ($/m² of slab) | 38
Footing excavation and disposal ($/m³) | 140
Site preparation and set-out ($/m² of floor) | 15
Steel and cladding erection labour ($/m² of floor) | 48
Crane or EWP hire ($/day) | 1900
Crane days | 2
Engineering and certification (lump sum) | 4800
Council / building approval (lump sum) | 2600
Contingency (%) | 10
Builder's margin (%) | 15
GST (%) | 10

## Quantities
Quantity take-off
Item | Formula basis | Quantity | Unit
Roof rise (m) | W/2 × tan(pitch) | 1.1663 | m
Rafter length per side (m) | (W/2)/cos(pitch) | 6.1123 | m
Apex height (m) | H + rise | 5.6663 | m
Number of bays | ROUNDUP(L / max bay) | 4 | no.
Actual bay spacing (m) | L / bays | 6 | m
Portal frames | bays + 1 | 5 | no.
Portal columns | 2 per frame | 10 | no.
Column steel (kg) | columns × H × kg/m | 1413 | kg
Rafter steel (kg) | frames × 2 × rafter × kg/m | 1570.8611 | kg
End-wall columns | 2 ends × number | 4 | no.
End-wall column steel (kg) | number × (H + rise/2) × kg/m | 370.0527 | kg
Connections, haunches, bracing (kg) | allowance % × primary steel | 402.4697 | kg
Total structural steel (t) | sum / 1000 | 3.7564 | t
Purlin rows per roof side | ROUNDUP(rafter / spacing) + 1 | 7 | no.
Purlins (m) | 2 sides × rows × L × (1 + lap) | 352.8 | m
Purlin mass (kg) | m × kg/m | 1834.56 | kg
Girt rows per wall | ROUNDUP(H / spacing) | 3 | no.
Girts (m) | rows × perimeter × (1 + lap) | 226.8 | m
Girt mass (kg) | m × kg/m | 771.12 | kg
Roof cladding (m²) | 2 × rafter × L × (1 + waste) | 316.8616 | m²
Wall area, gross (m²) | 2·L·H + 2·(W·H + W·rise/2) | 337.9954 | m²
Openings (m²) | doors + windows | 35.8328 | m²
Wall cladding (m²) | (gross − openings) × (1 + waste) | 326.3356 | m²
Ridge capping (m) | L | 24 | m
Barge flashings (m) | 4 × rafter | 24.4492 | m
Corner and door flashings (m) | 4 × H + door jambs and heads | 47 | m
Gutter (m) | 2 × L | 48 | m
Downpipes | 2 × ROUNDUP(L/12) | 4 | no.
Floor area (m²) | W × L | 288 | m²
Slab concrete (m³) | area × thickness × (1 + waste) | 37.8 | m³
Mesh sheets | ROUNDUP(area × (1 + lap) / sheet) | 22 | no.
Portal pad footings | one per column | 10 | no.
Footing concrete and excavation (m³) | pads × L × B × D | 8.154 | m³

## Estimate
Cost estimate
Example shed – Gold Coast
Trade / item | Quantity | Unit | Rate ($) | Amount ($)
Site preparation and set-out | 288 | m² | 15 | 4320
Footing excavation | 8.154 | m³ | 140 | 1141.56
Footing concrete | 8.154 | m³ | 310 | 2527.74
Slab concrete | 37.8 | m³ | 310 | 11718
Slab mesh | 22 | sheets | 98 | 2156
Slab placing, finishing, pump | 288 | m² | 38 | 10944
Structural steel (frames, end-wall columns, connections) | 3.7564 | t | 6000 | 22538.3008
Purlins | 352.8 | m | 19 | 6703.2
Girts | 226.8 | m | 14 | 3175.2
Roof sheeting | 316.8616 | m² | 30 | 9505.8492
Wall cladding | 326.3356 | m² | 27 | 8811.0609
Ridge, barge, corner and door flashings | 95.4492 | m | 18 | 1718.0856
Gutters | 48 | m | 32 | 1536
Downpipes | 4 | no. | 140 | 560
Fasteners, sealants, sundries | 20034.9957 | $ | 0.06 | 1202.0997
Roller doors | 2 | no. | 3400 | 6800
Personal access doors | 1 | no. | 1250 | 1250
Windows | 2 | no. | 680 | 1360
Erection labour (steel and cladding) | 288 | m² | 48 | 13824
Crane / EWP hire | 2 | days | 1900 | 3800
Engineering and certification | 1 | item | 4800 | 4800
Council / building approval | 1 | item | 2600 | 2600
Subtotal (direct costs) |  | 122991.0962
Contingency |  | 12299.1096
Builder's margin |  | 20293.5309
Total excluding GST |  | 155583.7367
GST |  | 15558.3737
Total including GST |  | 171142.1104
Cost per m² of floor, incl. GST |  | 594.2434
Structural steel rate check (kg/m² of floor) |  | 13.043